## Sheet3
Sl No | Type | BOQ Description | UOM | Qty | Rate | Amount | Tax Code | Activity Code | WBS Code
1 | H | Excavation Work
2 | A | Excavation in soft soil upto 1.5 M | Cum | 1000 | 102.5
3 | A | Excavation in soft soil upto 1.5 to 3.0 M | Cum | 1000 | 105
4 | A | Excavation in Hard Rock | Cum | 1000 | 110
5 | H | Concrete Work
6 | A | Providing and Laying cement concrete 1:4:8 and curing complete excluding cost of form work in Foundation and Plinth | Cum | 10 | 2100
7 | A | Providing and Laying cement concrete 1:2:4 and curing complete excluding cost of form work in Foundation and Plinth | Cum | 20 | 2000
8 | H | PLAIN & REINFORCED CEMENT CONCRETE WORKS
8.1 | H | The following shall apply for all items of plain and reinforced cement concrete. Rates quoted shall be inclusive of the cost of the following but will exclude the cost of reinforcement and inserts like bolts, plates, sleeves, pipes, etc
8.1 | H | Receiving, Handling, storing, watch and ward of all Materials. Adequate protection to edges and corners of concrete elements from damage during construction. Work either straight, curved, sloping, plain or tapered, unless specified in BOQ Curing of works as specified or directed after casting. Gradation for aggregates for concrete shall be as per recent BIS specifications Work on all heights and levels within the floors, locations, conditions and situations, staging shall be of minimum of a floor height of 3.10 m. Pumping, placing and vibrating placed concrete in formwork, including for concrete supplied by clients, wherever applicable. Cost of admixtures for concrete for its quality performance, De-shuttering and cleaning of all concrete surfaces, sides, top and bottom of dust, grit and all loose material, cement slurry, including cleaning of finished surfaces of nails, tapes, concrete burrs etc. and making good the surface to receive plaster or other cladding or flooring materials Casting minimum number of concrete test cubes, as per BIS and testing in an approved laboratory Use of weigh batching equipment for design mix concrete after approval for all site mix concrete. Working scaffolds, gangways, ladders and access similar access items and accessories. Shuttering for all PCC works. Treating of surfaces of concrete older than 7 days with ‘nitobond’ or equivalent as per manufacturer’s specifications, for areas due to system or sequencing of works due to contractors planning on pour of concrete. Placing of insert plates and MS angles wherever necessary and providing openings in the slab wherever necessary (cost of MS items paid separately in relevant items). Easy access shall be provided at the time of concrete for allied agencies. Waterproofing compound for concrete should be plastocrete, super of sika Qualcrete P Ltd., or CONPLAST or FOSROC or equivalent. Roughening / hacking concrete surfaces where required immediately after removal of centering or shuttering to facilitate plastering. Concrete using for water structure (like UG Tank, Over head Tank, STP & Swimming pool) should be watertight.
| A | Providing and laying M10 Pumpable grade concrete of specified thickness wherever specified using manufactured sand, 20mm and down size metal including sub-grade preparation, levelling, all leads and lifts, rough finishing at the top surface, curing, and shuttering etc. | Cum | 1716 | 5489.0007 | 9419125.1701
9 | H | Reinforced Cement Concrete
9.1 | H | Columns
9.1.1 | A | M40 Grade Concrete (Minuimum cement content of 410 kg / cum)
9.1.2 | A | Footing to basement | Cum | 168 | 8558.6734 | 1437857.1248
9.1.3 | A | Basement to Ground | Cum | 545 | 8558.6734 | 4664476.9822
9.1.4 | A | M45 grade (Minuimum cement content of 450 kg / cum)
9.1.5 | A | Ground floor | Cum | 179 | 8901.0203 | 1593282.633
9.1.6 | A | M40 Grade Concrete (Minuimum cement content of 410 kg / cum)
9.1.7 | A | First Floor | Cum | 179 | 8586.1527 | 1536921.3359
9.1.8 | A | M30 Grade Concrete (Minuimum cement content of 335kg / cum)
9.1.9 | A | Second Floor | Cum | 179 | 7928.9382 | 1419279.9375
9.1.10 | A | Third Floor | Cum | 179 | 7956.4176 | 1424198.7416
9.1.11 | A | Fourth Floor | Cum | 179 | 7983.8969 | 1429117.5457
9.1.12 | A | Terrace and above | Cum | 38 | 8011.3763 | 304432.2977